## Sheet1
Bill of Materials

Component	Description	Quantity	Cost per unit (USD)
CC0201JRNPO9BN220	Capacitor Ceramic SMD – 22pF 5%	1	0.01
08051A180JAT2A	Capacitor Ceramic SMD – 18pF 5%	2	0.16
TPSB107K004R0250	Capacitor Tantalum SMD – 100uF 10%	2	0.8
TPME108K004R0018	Capacitor Tantalum SMD – 1000uF	1	5.69
0805ZD106KAT2A	Capacitor Ceramic SMD – 10uF	1	0.48
CC1206KKX7R0BB104	Capacitor Ceramic SMD – 0.1uF	2	0.2
TPSA474K025R7000	Capacitor Tantalum SMD – 470nF	1	1.05
ZHCS500TA	Schottky Diode SMD	1	0.47
HSMR-C265	LED SMD	5	0.91
Keystone3517	Fuse	1	0.27
SN74LVC1G07	Single Buffer/Driver With Open-Drain Output	1	0.81
DCJ200-10-A-K1-K	Barrel-Jack Horizontal Connector	1	0.27
M50-3500842	Pin Header 2x08 Vertical	1	1.63
231-348/001-000	Pin Header 1x01 Vertical	2	-
DS1095-WNR0	USB A Connector	1	0.936
10104110-0001LF	MicroUSB B Connector	1	0.78
3631B101LL	Inductor SMD – 100uH	1	1.58
PTS636 SP43 LFS	Push Button	2	0.1
MMBT3906	PNP Switching transistor	1	0.02
7A-24.000MAAJ-T	Crystal SMD – 24MHz	1	0.72
RL73K3AR10J	Resistor SMD – 0.1 5%	1	0.64
CRGCQ0402J10K	Resistor SMD – 10K 5%	9	0.1
SMF539KJT	Resistor SMD – 39K 5%	1	0.99
3520470RJT	Resistor SMD – 500 5%	1	0.42
CRGCQ0402J100K	Resistor SMD – 100K 5%	6	0.1
CRGCQ0805J1K0	Resistor SMD – 1K 5%	1	0.1
ERJ-U08F1004V	Resistor SMD – 1M 1%	1	0.25
TLVH431AQDBZR	Low-Voltage Adjustable Precision Shunt Regulator	1	0.73
OSD3358-512M-BSM	OSD335x System-in-Package	1	43.73
LM1117MPX-ADJ/NOPB	Linear Regulator	1	1.1
LM2576HVS-5.0/NOPB	Switcher Step-Down Voltage Regulator	1	6.57
MTCONN MCTF-0403, Suntech ST-TF-003A	MicroSD	1	1.95
24LC32AF-I/ST	EEPROM	1	0.4
TPS3831K50DQNR	Ultralow Power, Supply Voltage Monitor	1	0.36
PCF8883T/1,118	Capacitive touch/proximity switch	1	1.43